## Table1
Table 1: Experimental factors
Label | Factors | Level 1 (-1) | Level 2 (+1)
User Awareness:
1 | Activity | - | -
2 | Antenna gain (dB) | - | -
3 | Antenna height (m) | - | -
4 | Antenna polarization (rad) | - | -
5 | Arrival rate (s-1) | - | -
6 | Cluster index | - | -
7 | Count | 100 | 500
8 | Coverage area (m2) | - | -
9 | Density (User count per m2) | - | -
10 | Interference power (mW) | - | -
11 | Local oscillator leakage power (dBm) | - | -
12 | Location (m) | - | -
13 | Mobility (m/s) | 5 | 30
14 | Receiver orientation (rad) | - | -
15 | Receiver sensitivity (dBm) | - | -
16 | Traffic load per user (bps) | 4000 | 8000
17 | Transmit power (mW) | 110.11 | 1000
18 | Transmitter orientation (rad) | - | -
Radio Awareness: Signal
19 | Amplitude (Db) | - | -
20 | Angle of arrival (rad) | - | -
21 | Beam width (rad) | - | -
22 | Delay spread (µs) | - | -
23 | Direction of arrival (rad) | - | -
24 | Modulation | - | -
25 | Noise power (dBm) | - | -
26 | Path loss exponent | - | -
27 | Polarization (rad) | - | -
28 | Pulse repetition interval and type | - | -
29 | Pulse width (ms) | - | -
30 | Radio frequency (Hz) | - | -
31 | Time of arrival (s) | - | -
32 | Waveform | - | -
Radio Awareness: Channel
33 | Bandwidth (MHz) | 20 | 40
34 | Capacity (bps) | 1000000 | 11000000
35 | Count | 13 | 14
36 | Packet size (bytes) | - | -
37 | Reputation | - | -
38 | Signal-to-noise ratio | - | -
39 | Status | - | -
*We define total delay as the average time taken from the transmission of the firt bit to the reception of acknowlegement without channel contest.
Table 1: Experimental factors
Label | Factors | Level 1 (-) | Level 2 (+)
User Awareness:
1 | Activity | - | -
2 | Antenna gain (dB) | - | -
3 | Antenna height (m) | - | -
4 | Antenna polarization (rad) | - | -
5 | Arrival rate (s-1) | - | -
6 | Cluster index | - | -
7 | Count | 100 | 500
8 | Coverage area (m x m) | 140 x 140 | 540 x 540
| (m2) | 19600 | 250000
9 | Density (User count per m2) | 0.005102 | 0.002
10 | Interference power (mW) | - | -
11 | Local oscillator leakage power (dBm) | - | -
12 | Location (m) | - | -
13 | Mobility (m/s) | 5 (walking/running) | 30 (average driving speed)
14 | Receiver orientation (rad) | - | -
15 | Receiver sensitivity (dBm) | -110 | -90
16 | Transmit power (mW) | 110.11 | 1000
17 | Transmitter orientation (rad) | - | -
Radio Awareness: Signal
17 | Amplitude (Db) | - | -
18 | Angle of arrival (rad) | - | -
19 | Beam width (rad) | - | -
20 | Delay spread (µs) | - | -
21 | Direction of arrival (rad) | - | -
22 | Modulation | - | -
| Noise power (dBm) | -110 | -65
23 | Path loss exponent | 2 | 4
24 | Polarization (rad) | - | -
25 | Pulse repetition interval and type | - | -
26 | Pulse width (ms) | - | -
27 | Radio frequency (Hz) | 2400000000 | 5000000000
28 | Time of arrival (s) | - | -
29 | Waveform | - | -
Radio Awareness: Channel
30 | Bandwidth (MHz) | 20 | 40
31 | Capacity (bps) | 1000000 | 11000000
32 | Count | 4 | 14
| Packet size (bytes) | 500 | 1500
33 | Reputation | - | -
34 | Signal-to-noise ratio | - | -
35 | Status | - | -
36 | Traffic load (bps) | 1 per total delay | 1 per sec
Table 1: Experimental factors
Label | Factors | Level 1 (-) | Level 2 (+)
User Awareness:
1 | Activity | - | -
2 | Antenna gain (dB) | - | -
3 | Antenna height (m) | - | -
4 | Antenna polarization (rad) | - | -
5 | Arrival rate (s-1) | - | -
6 | Cluster index | - | -
7 | Count | 100 | 500
8 | Coverage area (m x m) | 140 x 140 | 540 x 540
| (m2) | 19600 | 250000
9 | Density (User count per m2) | 0.005102 | 0.002
10 | Interference power (mW) | - | -
11 | Local oscillator leakage power (dBm) | - | -
12 | Location (m) | - | -
13 | Mobility (m/s) | 5 | 30
14 | Receiver orientation (rad) | - | -
15 | Receiver sensitivity (dBm) | - | -
16 | Transmit power (mW) | 110.11 | 1000
17 | Transmitter orientation (rad) | - | -
Radio Awareness: Signal
17 | Amplitude (Db) | - | -
18 | Angle of arrival (rad) | - | -
19 | Beam width (rad) | - | -
20 | Delay spread (µs) | - | -
21 | Direction of arrival (rad) | - | -
22 | Modulation | - | -
| Noise power (dBm) | - | -
23 | Path loss exponent | - | -
24 | Polarization (rad) | - | -
25 | Pulse repetition interval and type | - | -
26 | Pulse width (ms) | - | -
27 | Radio frequency (Hz) | - | -
28 | Time of arrival (s) | - | -
29 | Waveform | - | -
Radio Awareness: Channel
30 | Bandwidth (MHz) | 20 | 40 |  | 0.004
31 | Capacity (bps) | 1000000 | 11000000
32 | Count | 4 | 14
| Packet size (bytes) | - | -
33 | Reputation | - | - | 2000000
34 | Signal-to-noise ratio | - | - |  |  | 666666.6667
35 | Status | - | -
36 | Traffic load per user (bps) | 4000 | 1000000

## Table2
Table 2: Design matrix for 25 factorial system
|  | Design points | Factors
|  |  | Factor level | 1 | 2 | 3 | 4 | 5 | 6 | 7
|  |  |  | Traffic load per user (bps) | User mobilty (m/s) | User transmit power (mW) | Channel bandwidth (MHz) | Channel capacity (bps) | Channel count | User count
|  |  | -1 | 4000 | 5 | 110.11 | 20 | 1000000 | 13 | 100
| Total time per packet |  | 1 | 8000 | 30 | 1000 | 40 | 11000000 | 14 | 500
| 0.006206 | 1 | bar: 1 to 7
| 0.006206 | 2 | bar: 1 to 7
| 0.006206 | 3 | bar: 1 to 7
| 0.006206 | 4 | bar: 1 to 7
| 0.006206 | 5 | bar: 1 to 7
| 0.006206 | 6 | bar: 1 to 7
| 0.006206 | 7 | bar: 1 to 7
| 0.006206 | 8 | bar: 1 to 7
| 0.006206 | 9 | bar: 1 to 7
| 0.006206 | 10 | bar: 1 to 7
| 0.006206 | 11 | bar: 1 to 7
| 0.006206 | 12 | bar: 1 to 7
| 0.006206 | 13 | bar: 1 to 7
| 0.006206 | 14 | bar: 1 to 7
| 0.006206 | 15 | bar: 1 to 7
| 0.006206 | 16 | bar: 1 to 7
| 0.0011151 | 17 | bar: 1 to 7
| 0.0011151 | 18 | bar: 1 to 7
| 0.0011151 | 19 | bar: 1 to 7
| 0.0011151 | 20 | bar: 1 to 7
| 0.0011151 | 21 | bar: 1 to 7
22 | bar: 1 to 7
23 | bar: 1 to 7
24 | bar: 1 to 7
25 | bar: 1 to 7
26 | bar: 1 to 7
27 | bar: 1 to 7
28 | bar: 1 to 7
29 | bar: 1 to 7
30 | bar: 1 to 7
31 | bar: 1 to 7
| 0.0011151 | 32 | bar: 1 to 7
| 0.006206 | 33 | bar: 1 to 7
0.000484 | 0.006206 | 34 | bar: 1 to 7
0.00669 |  | 35 | bar: 1 to 7
0.006206 | 0.006206 | 36 | bar: 1 to 7
161.1344 |  | 37 | bar: 1 to 7
| 0.006206 | 38 | bar: 1 to 7
39 | bar: 1 to 7
40 | bar: 1 to 7
| 0.006206 | 41 | bar: 1 to 7
| 0.006206 | 42 | bar: 1 to 7
43 | bar: 1 to 7
0.000484 |  | 44 | bar: 1 to 7
0.0015991 |  | 45 | bar: 1 to 7
0.0011151 |  | 46 | bar: 1 to 7
896.7879 |  | 47 | bar: 1 to 7
48 | bar: 1 to 7
| 0.0011151 | 49 | bar: 1 to 7
50 | bar: 1 to 7
51 | bar: 1 to 7
52 | bar: 1 to 7
53 | bar: 1 to 7
54 | bar: 1 to 7
55 | bar: 1 to 7
56 | bar: 1 to 7
57 | bar: 1 to 7
58 | bar: 1 to 7
59 | bar: 1 to 7
60 | bar: 1 to 7
61 | bar: 1 to 7
62 | bar: 1 to 7
63 | bar: 1 to 7
64 | bar: 1 to 7
65 | bar: 1 to 7
66 | bar: 1 to 7
67 | bar: 1 to 7
68 | bar: 1 to 7
69 | bar: 1 to 7
70 | bar: 1 to 7
71 | bar: 1 to 7
72 | bar: 1 to 7
73 | bar: 1 to 7
74 | bar: 1 to 7
75 | bar: 1 to 7
76 | bar: 1 to 7
77 | bar: 1 to 7
78 | bar: 1 to 7
79 | bar: 1 to 7
80 | bar: 1 to 7
81 | bar: 1 to 7
82 | bar: 1 to 7
83 | bar: 1 to 7
84 | bar: 1 to 7
85 | bar: 1 to 7
86 | bar: 1 to 7
87 | bar: 1 to 7
88 | bar: 1 to 7
89 | bar: 1 to 7
90 | bar: 1 to 7
91 | bar: 1 to 7
92 | bar: 1 to 7
93 | bar: 1 to 7
94 | bar: 1 to 7
95 | bar: 1 to 7
96 | bar: 1 to 7
97 | bar: 1 to 7
98 | bar: 1 to 7
99 | bar: 1 to 7
100 | bar: 1 to 7
101 | bar: 1 to 7
102 | bar: 1 to 7
103 | bar: 1 to 7
104 | bar: 1 to 7
105 | bar: 1 to 7
106 | bar: 1 to 7
107 | bar: 1 to 7
108 | bar: 1 to 7
109 | bar: 1 to 7
110 | bar: 1 to 7
111 | bar: 1 to 7
112 | bar: 1 to 7
113 | bar: 1 to 7
114 | bar: 1 to 7
115 | bar: 1 to 7
116 | bar: 1 to 7
117 | bar: 1 to 7
118 | bar: 1 to 7
119 | bar: 1 to 7
120 | bar: 1 to 7
121 | bar: 1 to 7
122 | bar: 1 to 7
123 | bar: 1 to 7
124 | bar: 1 to 7
125 | bar: 1 to 7
126 | bar: 1 to 7
127 | bar: 1 to 7
| 0.0011151 | 128 | bar: 1 to 7

## Table3
Table 3: Response metrics
Design points | Spectral efficiency | Goodput | Packet delivery ratio | Latency | Jitter | BER | Energy consumption | Localization accuracy
1 | [5 empty] | - |  | -
2 | [5 empty] | - |  | -
3 | [5 empty] | - |  | -
4 | [5 empty] | - |  | -
5 | [5 empty] | - |  | -
6 | [5 empty] | - |  | -
7 | [5 empty] | - |  | -
8 | [5 empty] | - |  | -
9 | [5 empty] | - |  | -
10 | [5 empty] | - |  | -
11 | [5 empty] | - |  | -
12 | [5 empty] | - |  | -
13 | [5 empty] | - |  | -
14 | [5 empty] | - |  | -
15 | [5 empty] | - |  | -
16 | [5 empty] | - |  | -
17 | [5 empty] | - |  | -
18 | [5 empty] | - |  | -
19 | [5 empty] | - |  | -
20 | [5 empty] | - |  | -
21 | [5 empty] | - |  | -
22 | [5 empty] | - |  | -
23 | [5 empty] | - |  | -
24 | [5 empty] | - |  | -
25 | [5 empty] | - |  | -
26 | [5 empty] | - |  | -
27 | [5 empty] | - |  | -
28 | [5 empty] | - |  | -
29 | [5 empty] | - |  | -
30 | [5 empty] | - |  | -
31 | [5 empty] | - |  | -
32 | [5 empty] | - |  | -
33 | [5 empty] | - |  | -
34 | [5 empty] | - |  | -
35 | [5 empty] | - |  | -
36 | [5 empty] | - |  | -
37 | [5 empty] | - |  | -
38 | [5 empty] | - |  | -
39 | [5 empty] | - |  | -
40 | [5 empty] | - |  | -
41 | [5 empty] | - |  | -
42 | [5 empty] | - |  | -
43 | [5 empty] | - |  | -
44 | [5 empty] | - |  | -
45 | [5 empty] | - |  | -
46 | [5 empty] | - |  | -
47 | [5 empty] | - |  | -
48 | [5 empty] | - |  | -
49 | [5 empty] | - |  | -
50 | [5 empty] | - |  | -
51 | [5 empty] | - |  | -
52 | [5 empty] | - |  | -
53 | [5 empty] | - |  | -
54 | [5 empty] | - |  | -
55 | [5 empty] | - |  | -
56 | [5 empty] | - |  | -
57 | [5 empty] | - |  | -
58 | [5 empty] | - |  | -
59 | [5 empty] | - |  | -
60 | [5 empty] | - |  | -
61 | [5 empty] | - |  | -
62 | [5 empty] | - |  | -
63 | [5 empty] | - |  | -
64 | [5 empty] | - |  | -
65 | [5 empty] | - |  | -
66 | [5 empty] | - |  | -
67 | [5 empty] | - |  | -
68 | [5 empty] | - |  | -
69 | [5 empty] | - |  | -
70 | [5 empty] | - |  | -
71 | [5 empty] | - |  | -
72 | [5 empty] | - |  | -
73 | [5 empty] | - |  | -
74 | [5 empty] | - |  | -
75 | [5 empty] | - |  | -
76 | [5 empty] | - |  | -
77 | [5 empty] | - |  | -
78 | [5 empty] | - |  | -
79 | [5 empty] | - |  | -
80 | [5 empty] | - |  | -
81 | [5 empty] | - |  | -
82 | [5 empty] | - |  | -
83 | [5 empty] | - |  | -
84 | [5 empty] | - |  | -
85 | [5 empty] | - |  | -
86 | [5 empty] | - |  | -
87 | [5 empty] | - |  | -
88 | [5 empty] | - |  | -
89 | [5 empty] | - |  | -
90 | [5 empty] | - |  | -
91 | [5 empty] | - |  | -
92 | [5 empty] | - |  | -
93 | [5 empty] | - |  | -
94 | [5 empty] | - |  | -
95 | [5 empty] | - |  | -
96 | [5 empty] | - |  | -
97 | [5 empty] | - |  | -
98 | [5 empty] | - |  | -
99 | [5 empty] | - |  | -
100 | [5 empty] | - |  | -
101 | [5 empty] | - |  | -
102 | [5 empty] | - |  | -
103 | [5 empty] | - |  | -
104 | [5 empty] | - |  | -
105 | [5 empty] | - |  | -
106 | [5 empty] | - |  | -
107 | [5 empty] | - |  | -
108 | [5 empty] | - |  | -
109 | [5 empty] | - |  | -
110 | [5 empty] | - |  | -
111 | [5 empty] | - |  | -
112 | [5 empty] | - |  | -
113 | [5 empty] | - |  | -
114 | [5 empty] | - |  | -
115 | [5 empty] | - |  | -
116 | [5 empty] | - |  | -
117 | [5 empty] | - |  | -
118 | [5 empty] | - |  | -
119 | [5 empty] | - |  | -
120 | [5 empty] | - |  | -
121 | [5 empty] | - |  | -
122 | [5 empty] | - |  | -
123 | [5 empty] | - |  | -
124 | [5 empty] | - |  | -
125 | [5 empty] | - |  | -
126 | [5 empty] | - |  | -
127 | [5 empty] | - |  | -
128 | [5 empty] | - |  | -